## Sheet1
| Component Type | Link and Name | Price | Qty
Development Cost | Evaluation Board | 150-DM320119-ND | 24.49 | 1
| PCB Shipping |  | 21.8 | 1
| Qty Handheld |  | 14.4731 | 10
Inventory
| Red Led |  | -0.5 | 10
Total
186.0213
|  | Link and Name | Price | Qty
Per Handheld Cost | Microcontroller | ATSAMD21E17A-AUTCT-ND | 3.14 | 1
| Audio Jack | CP1-2503AM-ND | 0.629 | 1
| Audio Amplifier | 296-7025-5-ND | 2.27 | 1
| Display | ST7735 LCD Display | 4.98 | 1
| Joystick | Analog Stick Joystick | 1.4983 | 1
| Buttons | Tactile Push Button Switch | 0.0496 | 3
| PCB | jcllab | 0.5 | 1
| battery holder | 2 AA battery holder | 0.75 | 1
| On Off Switch | 2057-SW-R2-1A-F-1-0-ND | 0.23 | 1
| Power LED | MV50152 | 0.05 | 1
| Voltage Reference | 31-AZ431LBZTR-G1CT-ND | 0.277 | 1
| Vref R1 | 10k res |  | 1
| Vref R2 | 47k res |  | 1
| Vref R3 | 330 res |  | 1
|  | .1uF capacitor |  | 2 | for bypass and hpf
|  | 1uF capacitor |  | 2 | for AA positive to ground bypass and op amp VCC bypass
| Vref Rf | 10000 |  |  | gain | 1
| Vref Ri | 10000 |  |  | will need to listen to test
| male headers | from checkout |  |  | will use as pseudo-jumper/test points
| power led res | 1k res |  | 1
|  | 10k res |  | 3 | for debouncing buttons
|  | .1uF capacitor |  | 3
|  | Total | 14.4731